## Itemized Prop-Base
ITEMIZED PROPOSAL
Fort Wayne-Allen County Airport Authority
Fort Wayne International Airport
Fort Wayne, Indiana
Expand Long-Term Parking & Realign Terminal Exit Road (Ross Drive)
Base Bid
[5 empty] | Project Milestone: | Issued for Bid
[5 empty] | Date: | 2025-06-13
ITEM NO. | PROJECT SPEC. REF. | DESCRIPTION | QUANTITY | UNIT | UNIT PRICE (WORDS) | UNIT PRICE | EXTENSION
1 | 01 11 21-A | MOBILIZATION AND DEMOBILIZATION | 1 | LS
2 | 01 11 21-B | PROJECT SECURITY | 1 | LS
3 | 01 11 21-C | INSTALL PRIVACY INSERTS IN EXISTING 10 FT CHAIN-LINK FENCE | 650 | LFT
4 | 01 11 21-D | INSTALL DIRECTIONAL/WAYFINDING SIGNAGE - R1-1 STOP SIGN | 2 | EACH
5 | 01 11 21-D | INSTALL DIRECTIONAL/WAYFINDING SIGNAGE - R1-2 YIELD SIGN | 1 | EACH
6 | 01 11 21-D | INSTALL DIRECTIONAL/WAYFINDING SIGNAGE - R2-1 SPEED LIMIT SIGN | 3 | EACH
7 | 01 11 21-D | INSTALL DIRECTIONAL/WAYFINDING SIGNAGE - R3-8 ADVANCE LANE CONTROL SIGN | 2 | EACH
8 | 01 11 21-D | INSTALL DIRECTIONAL/WAYFINDING SIGNAGE - R5-1A WRONG WAY SIGN | 5 | EACH
9 | 01 11 21-D | INSTALL DIRECTIONAL/WAYFINDING SIGNAGE - M1-1 INTERSTATE ROUTE 69 & 469 SIGN WITH DIRECTIONAL PLAQUES | 1 | EACH
10 | 01 14 19-A | ENGINEER'S FIELD OFFICE | 3 | MO
11 | 01 21 00-A | SHORT-TERM PARKING LOT REPAIR (ALLOWANCE) | 1 | ALLOW | Fifteen Thousand Dollars and No Cents | 15000 | 15000
12 | 01 21 00-B | IRRIGATION SYSTEM MODIFICATIONS (ALLOWANCE) | 1 | ALLOW | Fifty Thousand Dollars and No Cents | 50000 | 50000
13 | 01 21 00-C | DECORATIVE WALL AND ARTWORK (ALLOWANCE) | 1 | ALLOW | Seven-Hundred Fifty Thousand Dollars and No Cents | 750000 | 750000
14 | 01 55 26-A | MAINTENANCE AND PROTECTION OF TRAFFIC (BASE BID) | 1 | LS
15 | 01 57 13-B | TEMPORARY INLET PROTECTION, SEDIMENT CONTROL SACK | 29 | EACH
16 | 01 57 13-C | TEMPORARY INLET PROTECTION, FILTER SOCK | 9 | EACH
17 | 01 57 13-D | TEMPORARY FILTER SOCK | 1300 | LFT
18 | 02 41 19-A | REMOVE CONCRETE PAVEMENT (6" TO 8" DEPTH) | 90 | SYD
19 | 02 41 19-B | REMOVE ASPHALT PAVEMENT (4" TO 5" AVG. DEPTH) | 8140 | SYD
20 | 02 41 19-B | REMOVE ASPHALT PAVEMENT (8" TO 9" AVG. DEPTH) | 5500 | SYD
21 | 02 41 19-C | REMOVE COMBINED CURB AND GUTTER | 4600 | LFT
22 | 02 41 19-D | REMOVE SIDEWALK (4" TO 6" AVG. DEPTH) | 920 | SYD
23 | 02 41 19-E | REMOVE LIGHT ASSEMBLY AND FOUNDATION | 17 | EACH
24 | 02 41 19-F | REMOVE LIGHT ASSEMBLY AND FOUNDATION, SALVAGE POLE | 6 | EACH
25 | 02 41 19-G | REMOVE SIGN AND FOUNDATION, SALVAGE SIGN | 20 | EACH
26 | 02 41 19-H | REMOVE CABLE FROM CONDUIT/DUCT | 4900 | LFT
27 | 02 41 19-J | REMOVE CABLE AND CONDUIT/DUCT | 3700 | LFT
28 | 02 41 19-K | REMOVE 2"-2 WAY DUCT BANK | 150 | LFT
29 | 02 41 19-L | REMOVE ELECTRIC HANDHOLE | 12 | EACH
30 | 02 41 19-M | REMOVE COMMUNICATION HANDHOLE | 1 | EACH
31 | 02 41 19-N | REMOVE ABANDONED SANITARY SEWER PIPE | 170 | LFT
32 | 02 41 19-P | REMOVE ABANDONED SANITARY SEWER MANHOLE | 1 | EACH
33 | 02 41 19-Q | REMOVE AND SALVAGE PARKING LOT ACCESS CONTROL EQUIPMENT - OVERFLOW LOT ENTRANCE | 1 | EACH
34 | 02 41 19-R | REMOVE AND SALVAGE PARKING LOT ACCESS CONTROL EQUIPMENT - OVERFLOW LOT EXIT | 1 | EACH
35 | 02 41 19-S | REMOVE AND SALVAGE PARKING LOT ACCESS CONTROL EQUIPMENT - EMPLOYEE LOT ENTRANCE & EXIT | 1 | EACH
36 | 02 43 00-A | REMOVE, SALVAGE, AND REINSTALL LONG-TERM PARKING LOT CANOPY AND ACCESS CONTROL EQUIPMENT | 1 | LS
37 | 02 43 00-B | INSTALL SALVAGED WAYFINDING SIGN ON NEW FOUNDATION | 2 | EACH
38 | 02 43 00-C | INSTALL LIGHT FIXTURE ON SALVAGED 20 FT POLE WITH NEW FOUNDATION | 2 | EACH
39 | 02 43 00-C | INSTALL LIGHT FIXTURE ON SALVAGED 35 FT POLE WITH NEW FOUNDATION | 4 | EACH
40 | 26 05 19-A | 2 - 1/C #8 AWG WITH #8 G, 600V IN CONDUIT/TRENCH | 5000 | LFT
41 | 26 05 43-A | 1" SCH. 40 PVC CONDUIT - IN TURF | 820 | LFT
42 | 26 05 43-B | 1" SCH. 40 PVC CONDUIT - CONCRETE-ENCASED | 2710 | LFT
43 | 26 05 43-E | ELECTRIC HANDHOLE | 3 | EACH
44 | 26 56 00-A | INSTALL NEW LIGHT FIXTURE ON NEW 17 FT POLE WITH NEW FOUNDATION | 1 | EACH
45 | 26 56 00-A | INSTALL NEW LIGHT FIXTURE ON NEW 20 FT POLE WITH NEW FOUNDATION | 1 | EACH
46 | 26 56 00-A | INSTALL NEW LIGHT FIXTURE ON NEW 35 FT POLE WITH NEW FOUNDATION | 20 | EACH
47 | 26 56 00-B | REPLACE UNLIT PARKING LOT LOCATION SIGN WITH LIGHTED LOCATION SIGN | 10 | EACH
48 | 26 56 00-C | INSTALL LIGHTED PARKING LOT LOCATION SIGN | 8 | EACH
49 | 27 13 24-A | MULTI-MODE FIBER OPTIC CABLE (24 STRAND) IN CONDUIT/DUCT | 1530 | LFT
50 | 27 13 24-B | CONTROL HANDHOLE | 5 | EACH
51 | 31 00 05-A | UNCLASSIFIED EXCAVATION | 4780 | CYD
52 | 31 00 05-B | BORROW EXCAVATION | 960 | CYD
53 | 31 00 05-C | EXCAVATION OF UNSUITABLE MATERIAL (UNDISTRIBUTED) | 500 | CYD
54 | 31 00 05-D | AGGREGATE BACKFILL FOR UNSUITABLE MATERIAL (UNDISTRIBUTED) | 250 | CYD
55 | 31 00 05-E | TOPSOILING | 3700 | CYD
56 | 31 11 00-A | CLEARING AND GRUBBING | 1 | LS
57 | 31 32 00-A | CEMENT STABILIZED SUBGRADE SOIL | 34000 | SYD
58 | 32 11 16-A | CRUSHED AGGREGATE BASE COURSE | 5800 | CYD
59 | 32 12 16-A | HMA PAVEMENT - SURFACE COURSE (9.5 mm) | 2620 | TON
60 | 32 12 16-A | HMA PAVEMENT - BASE COURSE (19 mm) | 7860 | TON
61 | 32 12 16-B | MILLING (1.5" DEPTH) | 580 | SYD
62 | 32 12 16-C | PAVEMENT MARKING, YELLOW | 5800 | SFT
63 | 32 12 16-C | PAVEMENT MARKING, WHITE | 340 | SFT
64 | 32 16 00-A | COMBINED CURB AND GUTTER | 5800 | LFT
65 | 32 16 00-B | COMBINED CURB AND GUTTER (CURB ISLAND) | 1600 | LFT
66 | 32 16 00-C | SIDEWALK (4" DEPTH) | 1800 | SYD
67 | 32 16 00-D | ADA CURB RAMP, TYPE C | 3 | EACH
68 | 32 92 00-A | HYDRO-MULCH SEEDING | 3400 | SYD
69 | 32 92 00-B | SODDING | 7150 | SYD
70 | 32 92 00-C | LANDSCAPE MULCH (2" AVG. DEPTH) | 450 | SYD
71 | 33 05 34.13-A | REINFORCED CONCRETE PIPE, CLASS III, 12" DIAMETER | 260 | LFT
72 | 33 05 34.13-A | REINFORCED CONCRETE PIPE, CLASS III, 18" DIAMETER | 350 | LFT
73 | 33 05 34.13-A | REINFORCED CONCRETE PIPE, CLASS III, 24" DIAMETER | 630 | LFT
74 | 33 05 34.13-A | REINFORCED CONCRETE PIPE, CLASS III, 48" DIAMETER | 80 | LFT
75 | 33 05 38.16-A | 12" HDPE PRESSURE UTILITY PIPING, WATER MAIN | 1330 | LFT
76 | 33 05 38.16-B | 12" HDPE PRESSURE UTILITY PIPING, WATER MAIN - TRENCHLESS | 50 | LFT
77 | 33 05 38.16-C | 12"x12"X12" DUCTILE IRON TEE | 1 | EACH
78 | 33 05 38.16-D | 16"x16"X12" DUCTILE IRON TEE | 1 | EACH
79 | 33 11 00-A | WATER MAIN CONNECTION (CONNECTION TO EXISTING WATER MAIN) | 2 | EACH
80 | 33 11 00-B | TEST RISER (TEMPORARY) | 2 | EACH
81 | 33 11 00-C | REMOVE HYDRANT | 1 | EACH
82 | 33 11 00-D | REMOVE VALVE BOX | 6 | EACH
83 | 33 11 00-E | REMOVE ABANDONED SERVICE | 2 | EACH
84 | 33 11 00-F | TEMPORARY BLOW-OFF | 2 | EACH
85 | 33 11 00-G | REMOVE WATER PIPING, LESS THAN 4" DIAMETER | 650 | LFT
86 | 33 11 00-H | REMOVE WATER PIPING, GREATER THAN 4" BUT LESS THAN 16" DIAMETER | 690 | LFT
87 | 33 11 00-J | REMOVE IRRIGATION SYSTEM PIPING AND APPURTENANCES | 1760 | LFT
88 | 33 11 00-K | CUT AND PLUG 12" PIPE ABANDONMENT | 1 | EACH
89 | 33 12 00-A | SMALL WATER SERVICE REPLACEMENT (SHORT SIDE) | 2 | EACH
90 | 33 12 00-B | WATER SERVICE | 2 | EACH
91 | 33 12 00-D | 12" RESILIENT SEAT GATE VALVE AND BOX WITH ADAPTER | 5 | EACH
92 | 33 12 00-E | 16" RESILIENT SEAT GATE VALVE AND BOX WITH ADAPTER | 1 | EACH
93 | 33 41 00-A | REMOVE STORM SEWER PIPING, 24" DIAMETER OR LESS | 1650 | LFT
94 | 33 41 00-B | REMOVE STORM SEWER PIPING, 30" TO 48" DIAMETER | 60 | LFT
95 | 33 44 13-A | STORM SEWER INLET, TYPE C | 9 | EACH
96 | 33 44 13-A | STORM SEWER INLET, TYPE J | 8 | EACH
97 | 33 44 13-B | STORM SEWER INLET MODIFICATION - ADJUST TO FINISHED GRADE (RE-USE EXISTING FRAME AND LID ASSEMBLY) | 2 | EACH
98 | 33 44 13-B | STORM SEWER INLET MODIFICATION - ADJUST TO FINISHED GRADE (REPLACE FRAME AND LID ASSEMBLY) | 3 | EACH
99 | 33 44 13-C | REMOVE STORM SEWER INLET STRUCTURE | 16 | EACH
100 | 33 44 13-E | CONSTRUCT CONCRETE MAINTENANCE APRON - STORM INLET | 12 | EACH
101 | 33 49 13-A | STORM SEWER MANHOLE, TYPE E | 2 | EACH
102 | 33 49 13-B | STORM SEWER MANHOLE MODIFICATION - ADJUST TO FINISHED GRADE (RE-USE EXISTING FRAME AND LID ASSEMBLY) | 2 | EACH
103 | 33 49 13-B | STORM SEWER MANHOLE MODIFICATION - ADJUST TO FINISHED GRADE (REPLACE FRAME AND LID ASSEMBLY) | 2 | EACH
Total Base Bid Amount

## Itemized Prop-Add Alt 1
ITEMIZED PROPOSAL
Fort Wayne-Allen County Airport Authority
Fort Wayne International Airport
Fort Wayne, Indiana
Expand Long-Term Parking & Realign Terminal Exit Road (Ross Drive)
Additive Alternate No. 1
[5 empty] | Project Milestone: | Issued for Bid
[5 empty] | Date: | 2025-06-13
ITEM NO. | PROJECT SPEC. REF. | DESCRIPTION | QUANTITY | UNIT | UNIT PRICE (WORDS) | UNIT PRICE | EXTENSION
200 | 01 55 26-A | MAINTENANCE AND PROTECTION OF TRAFFIC (ADDITIVE ALTERNATE No. 1) | 1 | LS
201 | 01 11 21-C | INSTALL DIRECTIONAL/WAYFINDING SIGNAGE - R1-1 STOP SIGN | 1 | EACH
202 | 01 57 13-B | TEMPORARY INLET PROTECTION, SEDIMENT CONTROL SACK | 5 | EACH
203 | 01 57 13-C | TEMPORARY INLET PROTECTION, FILTER SOCK | 5 | LFT
204 | 02 41 19-C | REMOVE COMBINED CURB AND GUTTER | 50 | LFT
205 | 02 43 00-B | INSTALL SALVAGED WAYFINDING SIGN ON NEW FOUNDATION | 1 | EACH
206 | 26 05 19-A | 2 - 1/C #8 AWG WITH #8 G, 600V IN CONDUIT/TRENCH | 800 | LFT
207 | 26 05 43-A | 1" SCH. 40 PVC CONDUIT - IN TURF | 350 | LFT
208 | 26 56 00-A | INSTALL NEW LIGHT FIXTURE ON NEW 12 FT POLE WITH NEW FOUNDATION | 2 | EACH
209 | 31 00 05-A | UNCLASSIFIED EXCAVATION | 20 | CYD
210 | 31 00 05-B | BORROW EXCAVATION | 140 | CYD
211 | 31 00 05-E | TOPSOILING | 140 | CYD
212 | 31 32 00-A | CEMENT STABILIZED SUBGRADE SOIL | 820 | SYD
213 | 32 11 16-A | CRUSHED AGGREGATE BASE COURSE | 150 | CYD
214 | 32 12 16-A | HMA PAVEMENT - SURFACE COURSE (9.5 mm) | 80 | TON
215 | 32 12 16-A | HMA PAVEMENT - BASE COURSE (19 mm) | 220 | TON
216 | 32 12 16-C | PAVEMENT MARKING, YELLOW | 100 | SFT
217 | 32 16 00-F | INSTALL PRECAST CONCRETE WHEEL STOP | 12 | EACH
218 | 32 92 00-A | HYDRO-MULCH SEEDING | 450 | SYD
219 | 33 44 13-B | STORM SEWER INLET MODIFICATION - ADJUST TO FINISHED GRADE (REPLACE FRAME AND LID ASSEMBLY) | 1 | EACH
220 | 33 44 13-E | CONSTRUCT CONCRETE MAINTENANCE APRON - STORM INLET | 2 | EACH
221 | 33 49 13-B | STORM SEWER MANHOLE MODIFICATION - ADJUST TO FINISHED GRADE (REPLACE FRAME AND LID ASSEMBLY) | 1 | EACH
222 | 33 49 13-D | CONSTRUCT CONCRETE MAINTENANCE APRON - STORM MANHOLE | 1 | EACH
Total Additive Alternate No. 1 Amount
SUBMITTED BY:
TITLE:
ADDRESS:
END OF ITEMIZED PROPOSAL